## M1_BOM
Comment | Description | Designator | Footprint | LibRef | Quantity | Supplier Part Number 1
1N4001-TP | DIODE GEN PURP 50V 1A DO41 | Flywheel | FP-DO-41-MFG | CMP-56207-000001-1 | 1 | 1N4001-TPMSTR-ND
7-1393779-2 | Relay General Purpose; 1A; SPDT; 24V DC Coil | SPDT Relay | RELAY_7-1393779-2 | 7-1393779-2 | 1 | 36K2076
ATmega32A-PU | 8-bit AVR Microcontroller, 2.7-5.5V, 16MHz, 32KB Flash, 1KB EEPROM, 2KB SRAM, 40-pin PDIP, Industrial Grade (-40°C to 85°C) | U1 | 40P6 | CMP-0095-00028-2 | 1 | ATMEGA324A-PU-ND
BC847C,235 | TRANS NPN 45V 100MA TO236AB | BJT | FP-SOT23-MFG | CMP-14406-000033-1 | 1 | 1707952
Cap | Capacitor | C1, C2 | RADIAL-0.1 | CAP ALUM 1UF 20% 100V RADIAL | 2
EA_DOGS104W-A | Lcd Mod 40 Dig 10 X 4 Reflective | DS1 | DIP2540W50P254L3600H260Q20N | EA_DOGS104W-A | 1 | 1481-1233-ND
Header 4 | Conn Header Vert 4POS 2.54MM | J11, J12, J13 | HDR1X4 | Header 4 | 6 | S1011EC-04-ND
Header 6 | Conn Header .100" Sngl Str 6POS | J_USB | HDR1X6 | Header 6 | 1 | S1011EC-06-ND
Header 7 | Female, 7C, Straight, .100"CC; 3.20mm Tail, No Mt. 100u" Tin; PBT, Phos Bronze, 105 C | J_CLK | HDR1X7 | Header 7 | 1 | S7005-ND
Header 8 | Conn Header Vert 8POS 2.54MM | J_JTAG, J_KEY | HDR1X8 | Header 8 | 2 | S1011EC-08-ND
Res1 | Resistor | R1, R2, R3, R4, R5, R6 | AXIAL-0.1-RES | RES 1K OHM 5% 1/4W AXIAL, RES 10K OHM 5% 1/4W AXIAL | 6